## Proposed Example
COM | Meta data section
MTD | mzTab-version | 1.1.0
MTD | mzTab-mode | Complete
MTD | mzTab-type | Quantification
MTD | description | Minimal sample file for complete quantification of small molecules between two experiments
MTD | ms_run[1]-location | file://c:/data/control.mzML
MTD | ms_run[2]-location | file://c:/data/treatment.mzML
MTD | assay[1]-ms_run_ref | ms_run[1]
MTD | assay[2]-ms_run_ref | ms_run[2]
MTD | study_variable[1]-assay_refs | assay[1]
MTD | study_variable[2]-assay_refs | assay[2]
MTD | study_variable[1]-description | drug response control
MTD | study_variable[2]-description | drug response treatment
MTD | // reliability scale reference, assume MSI standards if missing
MTD | small_molecule_quantitation_unit | []
MTD | small_molecule_study_variable_function
COM | MzTab 1.1.0 "proposed" specification
COM | Small molecule summary rows (similar to Protein section). Evidences (e.g. multiple modifications, adducts incl. charge variants are summarized). For most use cases this summary lines might be sufficient.
SMH | SML_ID | identifier | description | calc_neutral_mass | chemical_formula | smiles | inchi | database | database_version | best_search_engine | best_search_engine_score | reliability | uri | smallmolecule_abundance_assay[1] | smallmolecule_abundance_assay[2] | smallmolecule_abundance_study_variable[1] | smallmolecule_abundance_covar_study_variable[1] | smallmolecule_abundance_assay[2] | smallmolecule_abundance_study_variable[2] | smallmolecule_abundance_covar_study_variable[2] | opt_global_someUserValue | opt_global_riValue | opt_global_quant_masses | SMF_ID_REFS
SML | 1 | 01_STD_MIX_001 | Glutamate | 147.0531 | C5H9NO4 | C(CC(=O)O)C(C(=O)O)N | InChI=1S/C5H9NO4/c6-3(5(9)10)1-2-4(7)8/h3H,1-2,6H2,(H,7,8)(H,9,10) | 01_STD_MIX | NULL | [,,SpectralLibrarySearch,] | NULL | 2 | https://www.restfulservice.com/... | 1395.05 | 1395.05 | 1395.05 | 0 | 1395.05 | 1395.05 | 0 | myValue | 2253.6368 | 341¦... | 1
COM | Small molecule feature rows (only reported in Complete Quantification files and if feature information like e.g. mass traces are important)
SFH | SMF_ID | modifications | charge | adduct_ion | exp_mass_to_charge | retention_time | retention_time_window_start | retention_time_window_end | MSE_ID_REFS | smallmolecule_abundance_assay[1] | smallmolecule_abundance_assay[2]
SMF | 1 | NULL | 1 | [M+H]1+ | 148.0603 | 1112 | 1105 | 1120 | 1¦2¦3¦4¦5 | 805.16 | 805.16
COM | Small molecule evidence rows for parent ions. Analog to PSM. Primary use case: report single hits from spectral library or accurate mass searches without quantification.
SEH | SME_ID | external_identifier | chemical_formula | smiles | inchi_key | description | exp_mass_to_charge | calc_mass_to_charge | calc_neutral_mass | retention_time | database | database_version | reliability | uri | spectra_ref | search_engine | search_engine_score | search_engine_rank | modifications (only if molecule not in db and result formed by e.g. decarboxylation) | adduct_ion | charge | opt_retention_time_nd | opt_global_taxid | opt_global_species | MSlevel
SME | 1 | 01_STD_MIX_001 | C5H9NO4 | NULL | NULL | Glutamate ¦ Acetylserine | 148.0603 | 148.0622 |  | 1112 | 01_StdMix ¦ 03_StdMix ¦ LDonovani | NULL | 2 | NULL | ms_run[1]:index=8 | NULL | NULL | NULL | [MS:XXXXX,] | [M+H]1+ | 1 | 1120 | 9606 | L.Donovani | MS1
SME | 2 | GLYCERIC_ACID | C3H6O4 | NULL | NULL | Glyceric Acid | 148.0603 | 148.0622 |  | 1112 | L.Donovani | NULL | 3 | NULL | ms_run[2]:index=23 | NULL | NULL | NULL | [MS:XXXXX,] |  | 1 | NULL | 9606 | L.Donovani | MS1
SME | 3 | 01_STD_MIX_001_decarb | C3H7NO2 | NULL | NULL | Glutamate fragment | 90.0545 | 90.524 |  | 1112 | [9 empty] | [M+H]1+ | 1
SME | 4 | 01_STD_MIX_001_H20 | C5H7NO3 | NULL | NULL | Glutamate fragment | 130.0498 | 130.0495 |  | 1112 | [9 empty] | [M+H]1+ | 1
SME | 5 | 01_STD_MIX_001_C13 | C[13]1C[12]4H9NO4 | NULL | NULL |  | 149.0635 | 149.064 |  | 1112
Note on C15: CV Term
Note on B16: Optional, mandatory when diverging from default of arithmetic mean.
Note on C16: Cv Term
Note on H20: Changed to inchi to support reporting of structural information on different levels of detail
Note on M20: Can be specified in the metadata section, e.g. MSI recommended levels for metabolite identification.
Note on Q20: Arithmetic mean as default, otherwise define in MTD section?
Note on R20: Coefficient of variation
Note on Y20: Should be mandatory
Note on AD20: Additional quantification, CV term possible for name?
Note on A21: Recommendation: At least the compound class needs to be known to appear here
Note on C21: Separate multiple entries by a ¦ The same number of entries must be present (possibly null) for columns description, calc_neutral_mass, chemical_formula, smiles, inchi_key, … ?
Note on G21: Only if identification is “certain”, but ¦ as separator for ambiguity is still allowed
Note on H21: Only if identification is “certain”, but ¦ as separator for ambiguity is still allowed, inchi supports “reporting” of ambiguity via inchi levels, e.g. including information up to but not including stereochemical information
Note on I21: Multiple values separated by ¦
Note on J21: Multiple values separated by ¦
Note on K21: One value possible, search engines used for best search engine score
Note on O21: Unit as defined in small_molecule_quantitation_unit
Note on P21: Unit as defined in small_molecule_quantitation_unit
Note on Q21: Unit as defined in small_molecule_quantitation_unit
Note on S21: Unit as defined in small_molecule_quantitation_unit
Note on T21: Unit as defined in small_molecule_quantitation_unit
Note on E26: can be null
Note on G27: 2D chromatography: see opt_retention_time_* columns Multiple instances of the same metabolite with different retention times (different derivatives of the same metabolite, resulting in different analytes) should be represented by separate rows of analytes in the SMF section.
Note on P27: 2D chromatography Multiple values separated by ¦ Number of entries of retention_time
Note on Q27: Two time points
Note on J34: Charge can be given by Protons, Sodium ions, ...
Note on O34: Can be null
Note on S34: Optional Rank of the database search result used for the putative identification
Note on K35: Single retention time value only
Note on W35: 2D chromatography Multiple values separated by ¦ Number of entries of retention_time

## Quality
Control serum, n=21 | RSD%
2,4-Dihydroxybutanoic acid, 3TMS | 17.856
2-Hydroxybutyric acid, 2TMS | 20.2945
3,4-Dihydroxybutanoic acid, 3TMS | 13.4588
3-Hydroxybutyric acid, 2TMS | 20.5334
4,4'-Dibromooctafluorobiphenyl | 18.7589
Alanine, 2TMS | 7.9281
Arachidonic acid, TMS | 14.1334
Aspartic acid, 3TMS | 30.9971
Cholesterol, TMS | 52.6276
Glutamic acid, 3TMS | 7.4289
Glutamic acid-d5, 3TMS | 30.5375
Glyceric acid, 3TMS | 13.3537
Glycine, 3TMS | 36.481
Heptadecanoic acid, TMS | 25.3611
Isoleucine, 2TMS | 9.2802
Lactic acid, 2TMS | 10.7931
Leucine, 2TMS | 12.085
Linoleic acid, TMS | 23.1073
Methionine, 2TMS | 17.0501
Oleic acid, TMS | 16.3327
Ornithine, 4TMS | 20.2804
Palmitic acid, TMS | 16.6674
Phenylalanine, 2TMS | 20.7888
Proline, 2TMS | 17.4689
Serine, 3TMS | 11.4976
Stearic acid, TMS | 10.1704
Succinic-d4 acid, 2TMS | 28.473
Threonine, 3TMS | 9.5578
Tyrosine, 3TMS | 26.635
Valine, 2TMS | 7.6613
Valine-d8, 2TMS | 34.5255
Samples, n=258
Internal standards | RSD%
Heptadecanoic acid, TMS | 24.2%
Valine-d8, 2TMS | 27.4%

## GCxGC data
ID | RT1 | RT2 | RTI | Cas Number | Max similarity | Metabolite name derivative | Metabolite name | Quant Masses | Spectrum | Sample 1 | Sample 2 | Sample 3
10 | 1562 | 2.4695 | 2253.6368 | 18748-91-9 | 978 | Stearic acid, TMS | Stearic acid | 341 | [ 73:998 , 75:982 , 117:899 , 55:409 , 129:401 , 132:380 , 57:236 , 145:215 , 45:162 , 131:139 , 69:126 , 74:107 , 341:94 , 118:87 , 83:82 , 133:82 , 47:81 , 61:79 , 56:78 , 81:75 , 67:74 , 76:70 , 95:60 , 97:56 , 116:54 , 77:52 , 130:51 , 72:48 , 59:46 , 71:46 , 201:46 , 98:44 , 58:42 , 119:37 , 85:35 , 143:35 , 89:30 , 53:29 , 84:29 , 342:29 , 79:28 , 146:27 , 54:26 , 105:26 , 185:26 , 70:25 , 93:24 , 99:24 , 111:22 , 159:22 , 134:19 , 60:17 , 171:17 , 68:16 , 187:16 , 356:16 , 109:15 , 101:13 , 86:12 , 46:11 , 82:11 , 87:10 , 91:10 , 107:10 , 112:10 , 257:10 , 147:9 , 96:8 , 115:8 , 121:8 , 135:8 , 157:8 , 202:7 , 343:7 , 88:6 , 199:6 , 215:6 , 241:6 , 243:6 , 297:6 , 313:6 , 65:5 , 125:5 , 173:5 , 188:5 , 227:5 , 62:4 , 357:4 , 123:3 , 213:3 , 154:2 , 51:1 , 144:1 ] | 805.16 | 589.9 | 552.57
15 | 1238.1395 | 2.0295 | 1856.3636 | 14330-97-3 | 977 | Citric acid, 4TMS | Citric acid | 273 | [ 73:990 , 147:284 , 45:221 , 75:173 , 273:156 , 74:90 , 67:75 , 133:52 , 149:50 , 211:48 , 148:46 , 183:41 , 47:40 , 72:36 , 274:34 , 129:28 , 131:27 , 347:27 , 59:25 , 375:22 , 221:20 , 257:20 , 69:19 , 115:19 , 363:19 , 58:18 , 99:18 , 143:18 , 275:15 , 46:14 , 61:13 , 55:12 , 77:12 , 185:12 , 217:12 , 76:10 , 111:9 , 57:8 , 66:8 , 141:8 , 213:8 , 348:8 , 465:8 , 116:7 , 117:7 , 215:7 , 305:7 , 134:6 , 212:6 , 376:6 , 53:5 , 68:5 , 70:5 , 71:5 , 97:5 , 135:5 , 150:5 , 157:5 , 184:5 , 364:5 , 52:4 , 60:4 , 207:4 , 101:3 , 103:3 , 229:3 , 231:3 , 285:3 , 95:2 , 171:2 , 119:1 , 132:1 , 139:1 , 163:1 , 191:1 , 222:1 , 349:1 , 466:1 ] | 1396.17 | 42.11 | 37.44
278 | 401.0222 | 1.3336 | 1044.4338 | 7364-44-5 | 736 | L-Valine, N-(trimethylsilyl)-, trimethylsilyl ester | Unknown | -1 | [ 73:998 , 144:407 , 59:237 , 45:217 , 130:156 , 172:90 , 74:85 , 102:55 , 72:51 , 100:51 , 145:51 , 58:50 , 86:47 , 70:44 , 75:36 , 56:29 , 60:22 , 77:21 , 114:21 , 131:20 , 69:18 , 116:17 , 46:14 , 101:14 , 146:14 , 147:12 , 173:12 , 47:10 , 134:10 , 187:10 , 87:9 , 98:8 , 103:8 , 61:7 , 115:7 , 132:7 , 83:5 , 111:5 , 184:5 , 128:4 , 55:3 , 57:3 , 110:2 , 112:2 , 54:1 , 67:1 , 68:1 , 84:1 , 95:1 , 125:1 , 143:1 , 160:1 , 214:1 ] | 1758.8996 | 2973.3111 | 2886.7876
251 | 442.5203 | 1.5211 | 1082.3061 | 17596-96-2 | 982 | Lactic acid, 2TMS | Lactic acid | -1 | [ 73:975 , 147:626 , 117:474 , 45:226 , 75:151 , 55:105 , 148:99 , 83:97 , 66:91 , 59:87 , 69:85 , 191:84 , 74:81 , 133:76 , 149:54 , 47:53 , 118:53 , 190:53 , 58:43 , 88:43 , 131:37 , 57:33 , 61:29 , 87:29 , 72:28 , 67:25 , 119:25 , 101:24 , 53:20 , 70:20 , 52:19 , 103:19 , 102:18 , 71:17 , 84:17 , 97:17 , 125:17 , 192:16 , 46:15 , 77:15 , 115:15 , 51:13 , 56:13 , 60:12 , 81:11 , 129:11 , 134:10 , 219:10 , 76:9 , 79:8 , 89:8 , 85:7 , 105:7 , 98:6 , 168:6 , 116:5 , 95:4 , 112:4 , 132:4 , 135:4 , 193:4 , 65:3 , 91:3 , 150:3 , 54:2 , 82:2 , 96:2 , 111:2 , 175:2 , 68:1 , 93:1 , 109:1 , 126:1 , 203:1 , 220:1 ] | 8558.6116 | 4018.19 | 8926.8936